## master copy
Sterling Tools limited- Prithla Plant
10 CYCLE OPERATOR OBSERVANCE AUDIT CHECK SHEET FOR BOLT FORGING PROCESS
Operator Name : |  | M/C Name |  |  |  |  | M/c No. |  |  | CC |  |  | Module - FORGING, Module-1
Employee Code: |  | Date |  |  |  |  | Shift |  |  | 1 st |  |  | Shop Guru -Rajiv Gupta // Autidors :
Check Point |  | Marks | 64 | [9 empty] | OBSERVATIONS
|  |  | 1 | 2 | 3 | 4 | 5 | 6 | 7 | 8 | 9 | 10
1.Operating Condition | 1. Machine and equipment clealiness | 5
| 2. Operator is clear about all points machine check sheet. All points are checked timely shift wise and information given for NG points. | 5
| 3. Down time recording in real time and not at the shift end. | 5
2.Discipline | 1. Machine not unmaned while running. | 5
3. Safety | 1.Machine safety doors are closed and limit switch is working while machine running. (poka-yoke) in auto mode. | 5
| 2.Operator is using required PPE's | 5
4.Quality Check | 1. Operator understands part drawing. | 5
| 2. QC chart filled by operator at decided frequency with time and signature. Last pc. Checked. | 5
| 3. Opearator is topling / forwarding small bin / tray / conveyor only after visual / gauge verification of parts. C1 conveyor should not be direct. | 5
| 4. Wire traceability details entered in down time register on loading and unloading. | 5
| 5. Availability of gauges as per drawing/ QC chart and they are calibrated. | 5
| 6.Set-up parts are kept with identification at inspection station. | 5
5. Poka-Yoke | 1. Short feed sensor is verified by opeartor and working. | 5
| 2. Trimming plate installed for trimming parts. | 5
6.Tool control | 1. Tool issue only by tool issue slip signed by QA Inspector and production Supervisor | 5
7.Abnormility handling | 1. Operator understand and handle abnormality as per Work instruction of Indentification and control of abnormal situation. Stop, Call, Wait followed for abnormality handling. | 5
| 2. Red bin available on m/c and fallen parts and rejected parts kept in red bin. Red bin clearance daily. | 5
8. 4M | 1. Operator follows 4 M change control incase of tool / machine breakdown. Reflected in IR sheet. 4M change stamp on route card. | 5
9. Material handling and control | 1.Correct route card in every bin, and route card signed by operator. | 5
| 2. Wire tag available on m/c. | 5
| 3. Bin no. entry in down time register. | 5
| 4. No over stacking of bins and spillage in conveyors and cover on every filled bin, | 5
10. Mix-up prevention | 1. Opearator understands and follows mix-up prevention rules. | 5
| Total Marks | 115
Marks Obtained
Percentage
Operator signature
Auditor Signature
REMARKS :

## Audit on 17B3S
Sterling Tools limited- Prithla Plant
10 CYCLE OPERATOR OBSERVANCE AUDIT CHECK SHEET FOR BOLT FORGING PROCESS
Operator Name : | VKS/ SANJAY VERMA | M/C Name | 17B3S |  |  |  | M/c No. |  |  | CC | 159 |  | Module - FORGING, Module-1
Employee Code: |  | Date | 2020-06-30 |  |  |  | Shift |  |  | 1 st |  |  | Shop Guru -Rajiv Gupta // Autidors : Subhash & Duli Chand
Check Point |  | Marks | 64 | [9 empty] | OBSERVATIONS
|  |  | 1 | 2 | 3 | 4 | 5 | 6 | 7 | 8 | 9 | 10
1.Operating Condition | 1. Machine and equipment clealiness | 5 | 64 1: 5 | 1. wire end sensor not working 2. old dhoti found on machine
| 2. Operator is clear about all points machine check sheet. All points are checked timely shift wise and information given for NG points. | 5 | 64 1: 5
| 3. Down time recording in real time and not at the shift end. | 5 | 64 1: 0 | No Real downtime recording on machine as machine was down for want of tool
2.Discipline | 1. Machine not unmaned while running. | 5 | 64 1: 5; 64 2: 5; 64 3: 5; 64 4: 5
3. Safety | 1.Machine safety doors are closed and limit switch is working while machine running. (poka-yoke) in auto mode. | 5 | 64 1: 5; 64 2: 5; 64 3: 5; 64 4: 5
| 2.Operator is using required PPE's | 5 | 64 1: 5; 64 2: 0; 64 3: 0; 64 4: 0
4.Quality Check | 1. Operator understands part drawing. | 5 | 64 1: 5 | 1. wire details were not entered in downtime register
| 2. QC chart filled by operator at decided frequency with time and signature. Last pc. Checked. | 5 | 64 1: 5
| 3. Opearator is topling / forwarding small bin / tray / conveyor only after visual / gauge verification of parts. C1 conveyor should not be direct. | 5 | 64 1: 5; 64 2: 5; 64 3: 5; 64 4: 5
| 4. Wire traceability details entered in down time register on loading and unloading. | 5 | 64 1: 0
| 5. Availability of gauges as per drawing/ QC chart and they are calibrated. | 5 | 64 1: 5
| 6.Set-up parts are kept with identification at inspection station. | 5 | 64 1: 5
5. Poka-Yoke | 1. Short feed sensor is verified by opeartor and working. | 5 | 64 1: 5; 64 2: 5; 64 3: 5; 64 4: 5
| 2. Trimming plate installed for trimming parts. | 5 | 64 1: 5
6.Tool control | 1. Tool issue only by tool issue slip signed by QA Inspector and production Supervisor | 5 | 64 1: 5
7.Abnormility handling | 1. Operator understand and handle abnormality as per Work instruction of Indentification and control of abnormal situation. Stop, Call, Wait followed for abnormality handling. | 5 | 64 1: 5
| 2. Red bin available on m/c and fallen parts and rejected parts kept in red bin. Red bin clearance daily. | 5 | 64 1: 5; 64 2: 5; 64 3: 5; 64 4: 5
8. 4M | 1. Operator follows 4 M change control incase of tool / machine breakdown. Reflected in IR sheet. 4M change stamp on route card. | 5 | 64 1: 5
9. Material handling and control | 1.Correct route card in every bin, and route card signed by operator. | 5 | 64 1: 5; 64 2: 5; 64 3: 5; 64 4: 5 | 1. Wire tag was not avialable on machine but was found in Q.C 2. BIN NUMBER ENTRY WAS NOT DONE IN DOWN TIME REGISTER
| 2. Wire tag available on m/c. | 5 | 64 1: 0; 64 2: 0; 64 3: 5; 64 4: 5
| 3. Bin no. entry in down time register. | 5 | 64 1: 0; 64 2: 0; 64 3: 5; 64 4: 5
| 4. No over stacking of bins and spillage in conveyors and cover on every filled bin, | 5 | 64 1: 5; 64 2: 5; 64 3: 5; 64 4: 5
10. Mix-up prevention | 1. Opearator understands and follows mix-up prevention rules. | 5 | 64 1: 5; 64 2: 5; 64 3: 5; 64 4: 5
| Total Marks | 115
| Marks Obtained | 95
| Percentage | 82.61%
Operator signature
Auditor Signature
REMARKS :

## Audit on 17B4SA
Sterling Tools limited- Prithla Plant
10 CYCLE OPERATOR OBSERVANCE AUDIT CHECK SHEET FOR BOLT FORGING PROCESS
Operator Name : | ALOK DIXIT / RISHI PAL | M/C Name | 17B4SA |  |  |  | M/c No. |  |  | CC | 124 |  | Module - FORGING, Module-1
Employee Code: |  | Date | 2020-06-26 |  |  |  | Shift |  |  | 1 st |  |  | Shop Guru -Rajiv Gupta // Autidors : Om Prakash & Subhash
Check Point |  | Marks | 64 | [9 empty] | OBSERVATIONS
|  |  | 1 | 2 | 3 | 4 | 5 | 6 | 7 | 8 | 9 | 10
1.Operating Condition | 1. Machine and equipment clealiness | 5 | 64 1: 0 | 1. Dhoti was found on machine 2.Mug was being used for cooling the hot part 3. Cable was tied with cloth instead of tie cable 4. Oil leakage from FES pipe & poltethene was wrapped around it 5. Air fIlter was touching the ground 6. Electric cables were on the ground in the absense of cable tray .6 wire end pcs inside scrap bin.
| 2. Operator is clear about all points machine check sheet. All points are checked timely shift wise and information given for NG points. | 5 | 64 1: 5
| 3. Down time recording in real time and not at the shift end. | 5 | 64 1: 5
2.Discipline | 1. Machine not unmaned while running. | 5 | 5 | 5 | 5 | 5 | 5 | 5 | 5 | 5 | 5 | 5
3. Safety | 1.Machine safety doors are closed and limit switch is working while machine running. (poka-yoke) in auto mode. | 5 | 5 | 5 | 5 | 5 | 5 | 5 | 5 | 5 | 5 | 5
| 2.Operator is using required PPE's | 5 | 5 | 5 | 5 | 5 | 5 | 5 | 5 | 5 | 5 | 5
4.Quality Check | 1. Operator understands part drawing. | 5 | 64 1: 5
| 2. QC chart filled by operator at decided frequency with time and signature. Last pc. Checked. | 5 | 5 | 5 | 5 | 5 | 5 | 5 | 5 | 5 | 5 | 5
| 3. Opearator is topling / forwarding small bin / tray / conveyor only after visual / gauge verification of parts. C1 conveyor should not be direct. | 5 | 5 | 5 | 5 | 5 | 5 | 5 | 5 | 5 | 5 | 5
| 4. Wire traceability details entered in down time register on loading and unloading. | 5 | 5 | 5 | 5 | 5 | 5 | 5 | 5 | 5 | 5 | 5
| 5. Availability of gauges as per drawing/ QC chart and they are calibrated. | 5 | 64 1: 5
| 6.Set-up parts are kept with identification at inspection station. | 5 | 64 1: 5
5. Poka-Yoke | 1. Short feed sensor is verified by opeartor and working. | 5 | 5 | 5 | 5 | 5 | 5 | 5 | 5 | 5 | 5 | 5
| 2. Trimming plate installed for trimming parts. | 5 | 64 1: 5
6.Tool control | 1. Tool issue only by tool issue slip signed by QA Inspector and production Supervisor | 5 | 64 1: 5
7.Abnormility handling | 1. Operator understand and handle abnormality as per Work instruction of Indentification and control of abnormal situation. Stop, Call, Wait followed for abnormality handling. | 5 | 64 1: 5 | Parts are put in Red Bin But Bin Is Not Emptied Daily
| 2. Red bin available on m/c and fallen parts and rejected parts kept in red bin. Red bin clearance daily. | 5 | 5 | 5 | 5 | 5 | 5 | 5 | 5 | 5 | 5 | 5
8. 4M | 1. Operator follows 4 M change control incase of tool / machine breakdown. Reflected in IR sheet. 4M change stamp on route card. | 5 | 64 1: 5
9. Material handling and control | 1.Correct route card in every bin, and route card signed by operator. | 5 | 5 | 5 | 5 | 5 | 5 | 5 | 5 | 5 | 5 | 5
| 2. Wire tag available on m/c. | 5 | 5 | 5 | 5 | 5 | 5 | 5 | 5 | 5 | 5 | 5
| 3. Bin no. entry in down time register. | 5 | 5 | 5 | 5 | 5 | 5 | 5 | 5 | 5 | 5 | 5
| 4. No over stacking of bins and spillage in conveyors and cover on every filled bin, | 5 | 5 | 5 | 5 | 5 | 5 | 5 | 5 | 5 | 5 | 5
10. Mix-up prevention | 1. Opearator understands and follows mix-up prevention rules. | 5 | 5 | 5 | 5 | 5 | 5 | 5 | 5 | 5 | 5 | 5
| Total Marks | 115
| Marks Obtained | 110
| Percentage | 96%
Operator signature
Auditor Signature
REMARKS :

## Audit on 64s new
Sterling Tools limited- Prithla Plant
10 CYCLE OPERATOR OBSERVANCE AUDIT CHECK SHEET FOR BOLT FORGING PROCESS
Operator Name : | ASHOK SHARMA | M/C Name | 64SN / CC-478B |  |  |  | M/c No. |  |  | CC | 137 |  | Module - FORGING, Module-1
Employee Code: |  | Date | 2020-06-23 |  |  |  | Shift |  |  | 1 st |  |  | Shop Guru -Rajiv Gupta // Autidors : Pramod & Duli hand
Check Point |  | Marks | 64 | [9 empty] | OBSERVATIONS
|  |  | 1 | 2 | 3 | 4 | 5 | 6 | 7 | 8 | 9 | 10
1.Operating Condition | 1. Machine and equipment clealiness | 5 | 64 1: 0 | 1. coolent pipe was outside the die area , hence oil splash nearby 2.Air pressure switch loose & bent downwards 3. Bolts found below rolling hopper 4. forging top cover safety issue ( one shocker n.a ) 5. Handle broken of forging M/c gates 6. Wire end stopper not functioning properly as weight has to tie to make it work
| 2. Operator is clear about all points machine check sheet. All points are checked timely shift wise and information given for NG points. | 5 | 64 1: 5
| 3. Down time recording in real time and not at the shift end. | 5 | 64 1: 0
2.Discipline | 1. Machine not unmaned while running. | 5 | 5 | 5 | 5 | 5 | 5 | 5 | 5 | 5 | 5 | 5
3. Safety | 1.Machine safety doors are closed and limit switch is working while machine running. (poka-yoke) in auto mode. | 5 | 5 | 5 | 5 | 5 | 5 | 5 | 5 | 5 | 5 | 5
| 2.Operator is using required PPE's | 5 | 0 | 5 | 5 | 5 | 5 | 5 | 5 | 5 | 5 | 5
4.Quality Check | 1. Operator understands part drawing. | 5 | 64 1: 5
| 2. QC chart filled by operator at decided frequency with time and signature. Last pc. Checked. | 5 | 0 | 5 | 5 | 5 | 5 | 5 | 5 | 5 | 5 | 5
| 3. Opearator is topling / forwarding small bin / tray / conveyor only after visual / gauge verification of parts. C1 conveyor should not be direct. | 5 | 5 | 5 | 5 | 5 | 5 | 5 | 5 | 5 | 5 | 5
| 4. Wire traceability details entered in down time register on loading and unloading. | 5 | 0 | 5 | 5 | 5 | 5 | 5 | 5 | 5 | 5 | 5
| 5. Availability of gauges as per drawing/ QC chart and they are calibrated. | 5 | 64 1: 5
| 6.Set-up parts are kept with identification at inspection station. | 5 | 64 1: 5
5. Poka-Yoke | 1. Short feed sensor is verified by opeartor and working. | 5 | 5 | 5 | 5 | 5 | 5 | 5 | 5 | 5 | 5 | 5
| 2. Trimming plate installed for trimming parts. | 5 | 64 1: 5
6.Tool control | 1. Tool issue only by tool issue slip signed by QA Inspector and production Supervisor | 5 | 64 1: 5
7.Abnormility handling | 1. Operator understand and handle abnormality as per Work instruction of Indentification and control of abnormal situation. Stop, Call, Wait followed for abnormality handling. | 5 | 64 1: 5 | Parts are put in Red Bin But Bin Is Not Emptied Daily
| 2. Red bin available on m/c and fallen parts and rejected parts kept in red bin. Red bin clearance daily. | 5 | 5 | 5 | 5 | 5 | 5 | 5 | 5 | 5 | 5 | 5
8. 4M | 1. Operator follows 4 M change control incase of tool / machine breakdown. Reflected in IR sheet. 4M change stamp on route card. | 5 | 64 1: 5
9. Material handling and control | 1.Correct route card in every bin, and route card signed by operator. | 5 | 5 | 5 | 5 | 5 | 5 | 5 | 5 | 5 | 5 | 5 | Overstacking was not observed but Cover On Bin Was Not Avialable in Forging
| 2. Wire tag available on m/c. | 5 | 5 | 5 | 5 | 5 | 5 | 5 | 5 | 5 | 5 | 5
| 3. Bin no. entry in down time register. | 5 | 0 | 5 | 5 | 5 | 5 | 5 | 5 | 5 | 5 | 5
| 4. No over stacking of bins and spillage in conveyors and cover on every filled bin, | 5 | 5 | 5 | 5 | 5 | 5 | 5 | 5 | 5 | 5 | 5
10. Mix-up prevention | 1. Opearator understands and follows mix-up prevention rules. | 5 | 5 | 5 | 5 | 5 | 5 | 5 | 5 | 5 | 5 | 5
| Total Marks | 115
Marks Obtained
Percentage
Operator signature
Auditor Signature
REMARKS :

## Marking guidelines
Sterling Tools limited- Prithla Plant
10 CYCLE OPERATOR OBSERVANCE AUDIT CHECK SHEET FOR BOLT FORGING PROCESS
Marking Guidelines
Check Point |  | Cycle | Marks | Guidelines (Mark 0 or 5)
1.Operating Condition | 1. Machine and equipment clealiness | Once | 5 | * Verify 1S/2S in and around m/c when audit starts
| 2. Operator is clear about all points machine check sheet. All points are checked timely shift wise and information given for NG points. | Once | 5 | *Check 2-3 points along with operator at start of audit
| 3. Down time recording in real time and not at the shift end. | Once | 5 | * Check when m/c starts after stoppage
2.Discipline | 1. Machine not unmaned while running. | 10 times | 5 | * Check operator availability on m/c at m/c running time.
3. Safety | 1.Machine safety doors are closed and limit switch is working while machine running. (poka-yoke) in auto mode. | 10 times | 5 | * Check by opening door, m/c should stop
| 2.Operator is using required PPE's | 10 times | 5 | * Operator is wearing required PPE's (safety shoes, hand gloves) while working.
4.Quality Check | 1. Operator understands part drawing. | Once | 5 | * Ask operator explain drawing at start of audit
| 2. QC chart filled by operator at decided frequency with time and signature. Last pc. Checked. | Once | 5 | * Also crosscheck 2-3 dimensions. Check once as per record during 10 cycle check
| 3. Opearator is topling / forwarding small bin / tray / conveyor only after visual / gauge verification of parts. C1 conveyor should not be direct. | 10 times | 5 | * Observe operator from a distance, what operator does.
| 4. Wire traceability details entered in down time register on loading and unloading. | Once | 5 | * Check down time register detials with wire tag.
| 5. Availability of gauges as per drawing/ QC chart and they are calibrated. | Once | 5 | * Check gauges availability and calibration status
| 6.Set-up parts are kept with identification at inspection station. | Once | 5 | * Check set-up date and time
5. Poka-Yoke | 1. Short feed sensor is verified by opeartor and working. | 10 times | 5 | * Check short feed sensor working
| 2. Trimming plate installed for trimming parts. | Once | 5 | * Check trimming plate
6.Tool control | 1. Tool issue only by tool issue slip signed by QA Inspector and production Supervisor | Once | 5 | * Check tool issue slip with tool store.
7.Abnormility handling | 1. Operator understand and handle abnormality as per Work instruction of Indentification and control of abnormal situation. Stop, Call, Wait followed for abnormality handling. | Once | 5 | * Check operator understanding
| 2. Red bin available on m/c and fallen parts and rejected parts kept in red bin. Red bin clearance daily. | 10 times | 5 | * Check parts in red bin. Check wether operator is picking fallen parts and putting in red bin
8. 4M | 1. Operator follows 4 M change control incase of tool / machine breakdown. Reflected in IR sheet. 4M change stamp on route card. | Once | 5 | * Verify from record.
9. Material handling and control | 1.Correct route card in every bin, and route card signed by operator. | 10 times | 5 | * Check route card
| 2. Wire tag available on m/c. | 10 times | 5 | * Check wire tag
| 3. Bin no. entry in down time register. | 10 times | 5 | * Check down time register
| 4. No over stacking of bins and spillage in conveyors and cover on every filled bin, | 10 times | 5 | * Check bin and conveyor
10. Mix-up prevention | 1. Opearator understands and follows mix-up prevention rules. | 10 times | 5 | * Check operaraor understand rules and follows
| Total Marks |  | 115
Marks Obtained
Percentage
Operator signature
Auditor Signature

## Consolidated report
Sterling Tools limited- Prithla Plant
10 CYCLE OPERATOR OBSERVANCE AUDIT CHECK SHEET FOR BOLT FORGING PROCESS CONSOLIDATED REPORT
Check Point |  | Operator Name | MODULE-1
|  | Employee code | Remarks
1.Operating Condition | 1. Machine and equipment clealiness | 5
| 2. Operator is clear about all points machine check sheet. All points are checked timely shift wise and information given for NG points. | 5
| 3. Down time recording in real time and not at the shift end. | 5
2.Discipline | Machine not unmaned while running. | 5
3. Safety | 1.Machine safety doors are closed and limit switch is working while machine running. (poka-yoke) in auto mode. | 5
| 2.Operator is using required PPE's | 5
4.Quality Check | 1. Operator understands part drawing. | 5
| 2. QC chart filled by operator at decided frequency with time and signature. Last pc. Checked. | 5
| 3. Opearator is topling / forwarding small bin / tray / conveyor only after visual / gauge verification of parts. C1 conveyor should not be direct. | 5
| 4. Wire traceability details entered in down time register on loading and unloading. | 5
| 5. Availability of gauges as per drawing/ QC chart and they are calibrated. | 5
| 6.Set-up parts are kept with identification at inspection station. | 5
5. Poka-Yoke | 1. Short feed sensor is verified by opeartor and working. | 5
| 2. Trimming plate installed for trimming parts. | 5
6.Tool control | 1. Tool issue only by tool issue slip signed by QA Inspector and production Supervisor | 5
7.Abnormility handling | 1. Operator understand and handle abnormality as per Work instruction of Indentification and control of abnormal situation. Stop, Call, Wait followed for abnormality handling. | 5
| 2. Red bin available on m/c and fallen parts and rejected parts kept in red bin. Red bin clearance daily. | 5
8. 4M | 1. Operator follows 4 M change control incase of tool / machine breakdown. Reflected in IR sheet. 4M change stamp on route card. | 5
9. Material handling and control | 1.Correct route card in every bin, and route card signed by operator. | 5
| 2. Wire tag available on m/c. | 5
| 3. Bin no. entry in down time register. | 5
| 4. No over stacking of bins and spillage in conveyors and cover on every filled bin, | 5
10. Mix-up prevention | 1. Opearator understands and follows mix-up prevention rules. | 5
Total Marks
Marks Obtained
Percentage