## Audit on 17B4SA
Sterling Tools limited- Prithla Plant
10 CYCLE OPERATOR OBSERVANCE AUDIT CHECK SHEET FOR BOLT FORGING PROCESS
Operator Name : | ALOK DIXIT / RISHI PAL | M/C Name | 17B4SA |  |  |  | M/c No. |  |  | CC | 124 |  | Module - FORGING, Module-1
Employee Code: |  | Date | 2020-06-26 |  |  |  | Shift |  |  | 1 st |  |  | Shop Guru -Rajiv Gupta // Autidors : Om Prakash & Subhash
Check Point |  | Marks | 64 | [9 empty] | OBSERVATIONS
|  |  | 1 | 2 | 3 | 4 | 5 | 6 | 7 | 8 | 9 | 10
1.Operating Condition | 1. Machine and equipment clealiness | 5 | 64 1: 0 | 1. Dhoti was found on machine 2.Mug was being used for cooling the hot part 3. Cable was tied with cloth instead of tie cable 4. Oil leakage from FES pipe & poltethene was wrapped around it 5. Air fIlter was touching the ground 6. Electric cables were on the ground in the absense of cable tray .6 wire end pcs inside scrap bin.
| 2. Operator is clear about all points machine check sheet. All points are checked timely shift wise and information given for NG points. | 5 | 64 1: 5
| 3. Down time recording in real time and not at the shift end. | 5 | 64 1: 5
2.Discipline | 1. Machine not unmaned while running. | 5 | 5 | 5 | 5 | 5 | 5 | 5 | 5 | 5 | 5 | 5
3. Safety | 1.Machine safety doors are closed and limit switch is working while machine running. (poka-yoke) in auto mode. | 5 | 5 | 5 | 5 | 5 | 5 | 5 | 5 | 5 | 5 | 5
| 2.Operator is using required PPE's | 5 | 5 | 5 | 5 | 5 | 5 | 5 | 5 | 5 | 5 | 5
4.Quality Check | 1. Operator understands part drawing. | 5 | 64 1: 5
| 2. QC chart filled by operator at decided frequency with time and signature. Last pc. Checked. | 5 | 5 | 5 | 5 | 5 | 5 | 5 | 5 | 5 | 5 | 5
| 3. Opearator is topling / forwarding small bin / tray / conveyor only after visual / gauge verification of parts. C1 conveyor should not be direct. | 5 | 5 | 5 | 5 | 5 | 5 | 5 | 5 | 5 | 5 | 5
| 4. Wire traceability details entered in down time register on loading and unloading. | 5 | 5 | 5 | 5 | 5 | 5 | 5 | 5 | 5 | 5 | 5
| 5. Availability of gauges as per drawing/ QC chart and they are calibrated. | 5 | 64 1: 5
| 6.Set-up parts are kept with identification at inspection station. | 5 | 64 1: 5
5. Poka-Yoke | 1. Short feed sensor is verified by opeartor and working. | 5 | 5 | 5 | 5 | 5 | 5 | 5 | 5 | 5 | 5 | 5
| 2. Trimming plate installed for trimming parts. | 5 | 64 1: 5
6.Tool control | 1. Tool issue only by tool issue slip signed by QA Inspector and production Supervisor | 5 | 64 1: 5
7.Abnormility handling | 1. Operator understand and handle abnormality as per Work instruction of Indentification and control of abnormal situation. Stop, Call, Wait followed for abnormality handling. | 5 | 64 1: 5 | Parts are put in Red Bin But Bin Is Not Emptied Daily
| 2. Red bin available on m/c and fallen parts and rejected parts kept in red bin. Red bin clearance daily. | 5 | 5 | 5 | 5 | 5 | 5 | 5 | 5 | 5 | 5 | 5
8. 4M | 1. Operator follows 4 M change control incase of tool / machine breakdown. Reflected in IR sheet. 4M change stamp on route card. | 5 | 64 1: 5
9. Material handling and control | 1.Correct route card in every bin, and route card signed by operator. | 5 | 5 | 5 | 5 | 5 | 5 | 5 | 5 | 5 | 5 | 5
| 2. Wire tag available on m/c. | 5 | 5 | 5 | 5 | 5 | 5 | 5 | 5 | 5 | 5 | 5
| 3. Bin no. entry in down time register. | 5 | 5 | 5 | 5 | 5 | 5 | 5 | 5 | 5 | 5 | 5
| 4. No over stacking of bins and spillage in conveyors and cover on every filled bin, | 5 | 5 | 5 | 5 | 5 | 5 | 5 | 5 | 5 | 5 | 5
10. Mix-up prevention | 1. Opearator understands and follows mix-up prevention rules. | 5 | 5 | 5 | 5 | 5 | 5 | 5 | 5 | 5 | 5 | 5
| Total Marks | 115
| Marks Obtained | 110
| Percentage | 96%
Operator signature
Auditor Signature
REMARKS :